## Sheet1
GPIO	Input	Output	Notes	Peripherals	Capacitive	ADC	DAC	PWM	UART	I2C	SPI	CAN	OneWire	Ethernet
0	pulled up	OK	outputs PWM signal at boot, must be LOW to enter flashing mode		T1	ADC2_CH1
1	TX pin	OK	debug output at boot						TX0
2	OK	OK	connected to on-board LED, must be left floating or LOW to enter flashing mode		T2	ADC2_CH2
3	OK	RX pin	HIGH at boot						RX0
4	OK	OK			T0	ADC2_CH0							DS18B20
5	OK	OK	outputs PWM signal at boot, strapping pin								VSPI CS
6	x	x	connected to the integrated SPI flash
7	x	x	connected to the integrated SPI flash
8	x	x	connected to the integrated SPI flash
9	x	x	connected to the integrated SPI flash
10	x	x	connected to the integrated SPI flash
11	x	x	connected to the integrated SPI flash
12	OK	OK	boot fails if pulled high, strapping pin		T5	ADC2_CH5					HSPI MISO			MISO
13	OK	OK			T4	ADC2_CH4					HSPI MOSI			MOSI
14	OK	OK	outputs PWM signal at boot		T6	ADC2_CH6					HSPI CLK			CLK
15	OK	OK	outputs PWM signal at boot, strapping pin		T3	ADC2_CH3					HSPI CS			CS
16	OK	OK		?PSRAM				+	RX2					INT
17	OK	OK		?PSRAM				+	TX2					RST
18	OK	OK									VSPI CLK
19	OK	OK									VSPI MISO
21	OK	OK								Default SDA
22	OK	OK								Default SCL
23	OK	OK									VSPI MOSI
25	OK	OK				ADC2_CH8	DAC1
26	OK	OK				ADC2_CH9	DAC2
27	OK	OK			T7	ADC2_CH7
32	OK	OK			T9	ADC1_CH4
33	OK	OK			T8	ADC1_CH5
34	OK		input only, no pull-up, no pull-down			ADC1_CH6
35	OK		input only, no pull-up, no pull-down			ADC1_CH7
36	OK		input only, no pull-up, no pull-down			ADC1_CH0
39	OK		input only, no pull-up, no pull-down			ADC1_CH3